## Sheet1
	Size	Quantity			Supplier
Hardware
Smooth Rods	8 x 500	6			protoprint.no
Linear bearing LM8UU	8 x 15 x 24	12			protoprint.no
GT2 Belt	6 x 1164	2			protoprint.no
GT2 Pulley (20 teeth)	5 x 12.7	2			protoprint.no
608ZZ Ball-bearing	8 x 22 x 7	4			protoprint.no
Motor Shaft Coupling 5mm - 8mm		2			ultimachine.com
Threaded rods M5/M8/M10					Biltema
Small ball-bearing (better idler?)	3 x 8 x 3	4			RC Heli part

Build plate
Paper Clips		4			protoprint.no
Heatbed MK2a PCB	214 x 214	1			protoprint.no
Glass plate	200 x 200 x 1.8	1			protoprint.no

Hot-end A
J-Head Mk 0.4mm		1			protoprint.no
PTFE tube for 1.75mm					protoprint.no
PTFE tube for 3mm					protoprint.no
12/40W Heater					protoprint.no
100k thermistor					protoprint.no
Alu. mounting plate		1			protoprint.no

Hot-end B
BigHead Nozzle 0.35mm					ultimachine.com
M6 Heater Barrel 36mm					ultimachine.com
V3 PEEK/PTFE Hybrid GrooveMount Insulator for 1.75mm Filament					ultimachine.com
Wade Nema 17 Extruder Wooden Mounts (includes 2 mounts)					ultimachine.com
Thermistor 100K		3			ultimachine.com

Cold-end
Hobbed bolt M8		1			protoprint.no
Greg's Wade extruder for Prusa i3	30mm carriage, J-Head	1			PRINTED

Electronics
Kysan 1124090 Stepper Motor	NEMA17	5			ultimachine.com
Arduino Mega 2560		1			ultimachine.com
RAMPS 1.4 Shield		1			ultimachine.com
Pololu Stepper Drivers w/ heatsinks		5
Optical Endstop		3

Plywood (12mm)
Frame	450 x 10	6
Frame	475 x 10	1
Platform	230 x 230	1

Other
Ceramic insulation tape	300 x 25	1			ultimachine.com
PTFE grease					Biltema